## Cover
An illustration of the application of Failure Modes and Effects Analysis (FMEA) techniques to the analysis of information security risks
Introduction and acknowledgement
The original version of this spreadsheet was kindly provided to the ISO27k Implementers' Forum by Bala Ramanan to demonstrate how the FMEA method can be used to analyze information security risks. Subsequently, Bala kindly agreed to donate it to the ISO27k Toolkit. Apart from minor updates and reformatting, it is essentially unchanged. We are very grateful for Bala's input.
Contents
The FMEA Sample tab has the actual illustration - an analysis of possible failure modes for a firewall.
The Guidelines provide additional notes on the FMEA method, including a step-by-step process outline.
The Severity, Probability and Detectability tabs have tables demonstrating scales commonly used to rank risks by these criteria.
Copyright
This work is copyright © 2008, ISO27k Forum, some rights reserved. It is licensed under the Creative Commons Attribution-Noncommercial-Share Alike 3.0 License. You are welcome to reproduce, circulate, use and create derivative works from this provided that (a) it is not sold or incorporated into a commercial product, (b) it is properly attributed to the ISO27k Implementers’ Forum at www.ISO27001security.com, and (c) derivative works are shared under the same terms as this.
Disclaimer
Risk analysis is more art than science. Don't be fooled by the numbers and formulae: the results are heavily influenced by the accuracy of the users' assessment of risk factors, by the definition of information assets and by the framing of risks being considered. For these reasons, the process is best conducted by a team of people with solid expertise and practical experience of (a) assessing and managing information security risks, and (b) the organization, its internal and external situation with respect to information security. Don't expect to get definitive answers from anyone. It is impossible to guarantee that all risks have been considered and analyzed correctly. Some very experienced practitioners in this field claim that all risk analysis is basically bunkum, and we have some sympathy with that viewpoint.
The results of the analysis should certainly be reviewed by management (ideally including IT auditors, Legal, HR, other support functions and/or information security consultants) and may be adjusted according to their experience, so long as the expert views are taken into consideration. Remember: just because the organization has little if any experience of a particular informaiton security risk does not necessarily mean that it can be discounted. Organizations with immature security management processes and systems may have significant ongoing security incidents that are not even recognized, due to inadequate incident detection and reporting processes.

## Guidelines
Guideline to Carry out a Risk Assessment Using FMEA
Important notes:
This method does not consider asset values. Rrisks are identified for each asset and prioritized without taking account of the asset values.
The Cumulative risk for the identified asset for each threat is ascertained by the Risk Priority Number (RPN)
Each asset can have more than one failure mode and for each failure mode there can be more than one vulnerability
How to carry out the Risk Assessment (RA) using FMEA:
1 | Identify the assets or the services rendered by the department under the scope of RA
5 | Now identify the failure modes for the identified asset/function. Please note that there could be more than one vulnerabilities for each asset
6 | Now identify the impact if the identified failure mode happens. That if the identified failure mode happens what will be the effect on the business or service.
7 | Now refer the impact chart and choose the number relevant to the effect of the failure mode
8 | Now identfiy the cause for the failure mode. Please note that each vulnerability can be linked with more than one threat.
9 | Now refer to the probability chart and choose the number that is more relevant to the frequency of the threat happening.
10 | Now list down the current controls. Kindly categorize the controls as preventive and detective controls. Write each control in separate rows.
11 | Now refer to the vulnerability chart and choose a number relevant to the size of vulnerability for each asset and the effectiveness of the controls that might have.
12 | Input all three in the corresponding fields. You can now see the Risk Priority Number calculated for a failure mode of the respective asset function.
13 | Now if the RPN is not under the acceptable value then the risk status shows "HIGH RISK", recommendation to mitigate each of these HIGH RISK has to be listed down. Kinldy list each control in separate rows.
Using prioritized risks
Management may decide to target, say, the top 5% of risks initially. This is an arbitrary value that can be reviewed/adjusted later.
Following the FMEA method, the risks are assessed, RPNs calculated and then risks are ranked by RPN.
5% of 1000 (the maximum RPN value) is 50. So any RPN above 50 requires review and (probably) control improvements.
All risks with RPNs above 50 are identified as "HIGH RISK". This criterion is of course based on the arbitrary 5% value noted above.
If the organization is well controlled with relatively few HIGH RISK items, the 5% value may be extended to, say 15% to address lower risks.
Alternatively, if there are simply too many HIGH RISK items to tackle at once, they may be addressed in top-down sequence according to the RPNs.
The prioritized list of risks provides management with a rational basis for determining how much resource to apply to risk reduction: the cutoff point should go further down the list if more resources are allocated, and vice versa.

## FMEA Sample
Asset Name | Function | Potential Vulnerability | Potential Threat | Potential Business Consequence (Impact) | Impact | Likelihood | Current Controls |  | Vulnerability | RPN
[7 empty] | Preventive Controls | Detective Controls
CCTV Data | Security Footage of the hotel | Not encrypted database | Unauthorized access to CCTV Data | Destruction of security footage | 9 | 5 |  |  | 9 | 405
AMCRT003 Router | Network in the Office | Wi-Fi enabled needlessly / Use of Old Encryption Protocol (WEP) | Illegitimate access | Unauthorized access network to after the firewall | 7 | 7 |  |  | 8 | 392
AMCWS005 Dell Optiplex | Workstation | Default passwords not changed | Unauthorized use of software | Illegitimate access to data | 7 | 8 |  |  | 6 | 336
AMFW001 Firewall | Security measurment | Equipment sensitivity to changes in voltage | Loss of electricity | Software & hardware not available | 8 | 7 |  |  | 6 | 336
POS01 | Payment with credit card | Lack of systems for identification and authentication | Fraud | Unauthorized access to financial data | 7 | 6 |  |  | 7 | 294
AMLPS002 Mac Laptop | Workstation for employees / Conference presentation | Unprotected equipment with admin privileges | Illegitimate access | Access to LAN | 6 | 6 |  |  | 8 | 288
AMSRV002 Broadband Access Server | Web Server | Open ports and proxies that facilitate unencrypted logins | Illegitimate access | Web server not available | 8 | 5 |  |  | 7 | 280
AMSRV001 Oracle File Server | Data Storage | Inadequate capacity management | Unintentional change of data in an information system | Cannot record more data / data corruption | 7 | 6 |  |  | 6 | 252
AMSW001 Fast Ethernet Switch | Fast connection for hotel guests | Unprotected public network connections | Compromising confidential information | Breach of legislation / GDPR violation | 7 | 4 |  |  | 8 | 224
AMSRV003 Oracle Database Server | Data Storage | Not encrypted database | Unauthorized changes of records | Data Corruption | 9 | 5 |  |  | 8 | 360
AMSRV001 Oracle File Server | Data Storage | Unmotivated employees | Insider threat | Industrial espionage / Strike | 7 | 3 |  |  | 9 | 189
AMCSW004 Managed Switch | Connect Room Area devices | Software errors (Improper management of SSH connections) | Malicicous Code | Denial of Service | 5 | 6 |  |  | 6 | 180
Hotel Employee Key Cards | Access Key Cards | Inadequate physical protection | Theft | Illegitimate access | 6 | 5 |  |  | 5 | 150
CA0003 CCTV | Security for access in the building | Lack of physical security in the entrance of the building | Vandalism | Destroy hotel's assets | 5 | 5 |  |  | 6 | 150
AMLPS001 Mac Laptop | Guest Laptop | No safe box in the rooms | Insider Threat | Room Service employee steal guest belongings | 6 | 5 |  |  | 5 | 150
AMWAP003 Wireless Access Point | Wireless Access to Network in the office | Lack of access control policy | DDOS threat | Inability to provide wireless connection to office | 5 | 6 |  |  | 5 | 150
AMCSW006 Managed Switch | Connect Dinning Room devices to network | Software errors (Buffer overflow in the code) | Malicicous Code | Unauthorized access network | 6 | 4 |  |  | 6 | 144
Windows 10 | PC software | Software Not updated | Malware attack | Backdoor for later attacks | 7 | 4 |  |  | 5 | 140
AMFW001 Firewall | Security measurment | Remote Access | Unauthorized changes of firewall policies | Illegitimate access to network/servers | 6 | 3 |  |  | 7 | 126
Hotel Guest Data | Hotel History | Inadequate classification of information | Disclosure of information | Loss of reliability and integrity | 4 | 7 |  |  | 4 | 112
AMPR001 Projector | Conference presentation | Inadequate replacement of older equipment | Fuse triping | Loss of electricity | 8 | 2 |  |  | 7 | 112
AMHB001 Network Hub | Controling Dining Room connections | Traffic is sent to everyone | Eavesdropping | Unauthorized access to network packets | 6 | 3 |  |  | 6 | 108
CA0003 CCTV | Security for access in the building | Inadequate network management | Access to the network by unauthorized person | Access to LAN | 7 | 3 |  |  | 5 | 105
ΑΜΙC0026 iPad Pro | Employee's use | Lack of protection for mobile equipment | Theft | Illegitimate access | 5 | 4 |  |  | 5 | 100
AMHB001 Network Hub | Controling Dining Room connections | Software errors | Remote attackers bypass authentication | Modification of administrative settings | 7 | 2 |  |  | 7 | 98
AMSW002 Fast Ethernet Switch | Fast connection for hotel guests | Not enough devices | Failure of communication links | Guests cannot connect to ethernet | 5 | 6 |  |  | 3 | 90
AMPN001 Printer | Printing hard copies | No support | Technical failure | Printer not avalable/Cannot update hard copy back up | 3 | 7 |  |  | 4 | 84
AMLPS003 Mac Laptop | Guest laptop | Uncontrolled download from the Internet | Misuse of information systems | Downloading undocumented / malicious software | 4 | 7 |  |  | 3 | 84
InterCommunication App | Software for employees | Complicated User Inteface | User error | Employees execute wrong requests / room service not available | 3 | 7 |  |  | 4 | 84
InterCommunication App | Software for employees | Insufficient software testing | Software error | App not available | 3 | 5 |  |  | 5 | 75
ANSW003 Public Network Router | Network | IT service not available | Technical failure | Inability to process electronic transactions | 8 | 3 |  |  | 3 | 72
CCTV Data | Security Footage of the hotel | Uncontrolled copying of data | Disclosure of information | Leakage of security footage | 8 | 3 |  |  | 3 | 72
Hotel Employee Hard Copy | Backup of File Server Data | Lack of access control policy | Falsification of records | Data Corruption | 7 | 2 |  |  | 5 | 70
Hotel Guest Hard Copy | Backup of File Server Data | Flameable Material | Fire | Loss of Backup | 4 | 4 |  |  | 4 | 64
Payment Process | Pay Employees | Human Error during executing the process | Interruption of business processes | Delay to pay employees | 3 | 7 |  |  | 3 | 63
Hotel Employee Key Cards | Access Key Cards | Lack of procedure for removing access rights upon termination of employment | Unauthorized physical access | Disaster caused by human | 4 | 3 |  |  | 5 | 60
AMPR001 Projector | Conference presentation | Inadequate replacement of older equipment | Malfunction of equipment | Cannot execute a conference | 3 | 5 |  |  | 4 | 60
Cables ACC006 - ACC008 | Connect Room Area Devices | Not hidden cables | Human error | Loss of network connectivity | 2 | 5 |  |  | 5 | 50
AMSRV002 Broadband Access Server | Web Server | Inadequate protection of cryptographic keys | Eavesdropping | Loss of reliability | 4 | 3 |  |  | 4 | 48
Windows 10 | PC software | Undocumented software | User error | Cannot use software correctly | 2 | 8 |  |  | 3 | 48
Staff Lockers | Storage room for employee's personal belongnigs | Inadequate control of physical access | Theft | Employee's personal belongnigs go stolen | 4 | 3 |  |  | 4 | 48
AMCWS005 Dell Optiplex | Workstation | Inadequate training of employees | Malicicous Code | Executing malicious software | 3 | 5 |  |  | 3 | 45
Reservation Process | Make guest reservation | Lack of identification of guest | Falsification of reservations | Cannot execute reservation process correctly | 2 | 4 |  |  | 3 | 24
POS01 | Payment with credit card | Inadequate maintenance | Malfunction of equipment | Guests cannot pay with credit card | 2 | 3 |  |  | 4 | 24
ΑΜΙC005 iPad Pro | Employee's use | Inadequate supervision of employees | User Error | Company equipment goes broken / not available | 2 | 3 |  |  | 3 | 18
Oulets RJ45 | Ethernet access point | Human error / Not covered outlet, guest can be electrοcuted | Human caused disaster | electricity not available | 2 | 4 |  |  | 2 | 16
Outlets RJ45 | Ethernet access point | Inadequate replacement of older equipment | Technical failure | Unable to connect to internet using ethernet | 2 | 1 |  |  | 2 | 4
Note on B1: List down the fucntion or purpose of the asset. If more than one purpose is identified for the identified service list them down separately
Note on C1: In what all ways the service running on this asset can fail? ie the vulnerabilities List down each failure mode separately
Note on D1: if the vulnerability happens, then what could be the effect of the failure? If there is more than one failure list them seperately
Note on F1: Refer Severity Table
Note on G1: Refer Probabilty Table
Note on H1: Identify the current controls vis a vis preventive and detective controls. If there are more than one, then list them separately
Note on J1: Refer Detection table

## Impact
Effect | Impact of Threat realisation | Ranking
Catastrophic | Resource not available / Problem unknown | 10
Extreme | Resource not available / Problem known and cannot be controlled | 9
Very High | Resource not available / Problem known and can be controlled | 8
High | Resource Available / Major violation of policies | 7
Moderate | Resource Available / Major violations of process | 6
Low | Resource Available / Major violations of procedures | 5
Very Low | Resource Available / Minor violations of policies | 4
Minor | Resource Available / Minor violations of process | 3
Very Minor | Resource Available / Minor violations of procedures | 2
None | No effect | 1

## Likelihood
PROBABILITY of Failure | Failure Prob | Ranking
Very High: Threat is almost inevitable | >1 in 2 | 10
| 1 in 3 | 9
High: Repeated Threat occurences | 1 in 8 | 8
| 1 in 20 | 7
Moderate: Occasional Threat occurences | 1 in 80 | 6
| 1 in 400 | 5
| 1 in 2,000 | 4
Low: Relatively few Threat occurences | 1 in 15,000 | 3
| 1 in 150,000 | 2
Remote: Threat occurence is unlikely | <1 in 1,500,000 | 1

## Vulnerability
Vulnerability | Ranking
The vulnerability is very exposed and directly, remotely exploitable, and its exploitation could result in severe impacts. Relevant security control or other remediation is not implemented and not planned; or no security measure can be identified to remediate the vulnerability. | 10
The vulnerability is exposed and exploitable, and its exploitation could result in severe impacts. Relevant security control or other remediation is not implemented and not planned; or no security measure can be identified to remediate the vulnerability. | 9
The vulnerability is of very high concern, based on the exposure of the vulnerability and ease of exploitation and/or on the severity of impacts that could result from its exploitation. Relevant security control or other remediation is planned but not implemented | 8
The vulnerability is of high concern, based on the exposure of the vulnerability and ease of exploitation and/or on the severity of impacts that could result from its exploitation. Relevant security control or other remediation is planned but not implemented | 7
The vulnerability is of moderate concern, based on the exposure of the vulnerability and ease of exploitation and/or on the severity of impacts that could result from its exploitation. Relevant security control or other remediation is partially implemented and somewhat effective. | 6
The vulnerability is of moderate concern, based on the exposure of the vulnerability and ease of exploitation and/or on the severity of impacts that could result from its exploitation. Relevant security control or other remediation is implemented and effective. | 5
The vulnerability is of minor concern, but effectiveness of remediation could be improved. Relevant security control or other remediation is fully implemented and somewhat effective | 4
The vulnerability is of minor concern, but effectiveness of remediation could be improved. Relevant security control or other remediation is fully implemented and effective | 3
The vulnerability is not of concern. Relevant security control or other remediation is fully implemented, assessed, and effective | 2
There is no vulenrability | 1